## Rec_Fire
|  |  | Rectangle (Fire Center) | units
| Tank Diameter | D | 260 | ft
| Tank Radius | Rt | 130 | ft
| Tank Height |  | 120 | ft
| Tank Base Elevation |  | 93.5 | ft
| Fire Base Elevation |  | 104 | ft
| Distance from Fire Center to Tank Center | dt | 680 | ft
| Distance from Fire center to Tank Edge | df | 550 | ft
| Distance from Fire Center to Tank Tangent | Dtan | 667.4579 | ft
| Circle Tangent Limit | Atan | 1.3784 | rad
|  | Atan_deg | 78.9786 | deg
| Tank delta Angle | dtheta | 5 | deg
Min Distance | 550
Max Distance | 680
Heat Flux Values (Btu / (sqft*hr)
| Distance | 0 | 40 | 80 | 120 | Target Elevations
0 | 550 | 38955 | 42548 | 44919 | 46175
1 | 582.5 | 37972 | 41388 | 43956 | 45656
2 | 615 | 36868 | 40131 | 42799 | 44808
3 | 647.5 | 35647 | 38762 | 41463 | 43669
4 | 680 | 34316 | 37280 | 39965 | 42285
Y = c + a1*x1 + a2*x1^2 + a3^x1^3 + b1*x2 + b2*x2^2 + b3*x2^3