## Tabelle1
Description \ License Type | Elite | Basic | Advanced
Linear Static Structural Analysis | Y | Y | Y
Continuum elements: Bricks, Wedges, Tetrahedra | Y | Y | Y
3D Shells: quadrilateral, triangular | Y | Y | Y
Curved Beams, Constant Stiffness Springs, Concentrated Masses | Y | Y | Y
Fasteners | Y | Y | Y
End/Perimeter/Spot Welds, Weld Features | Y | Y | Y
Rigid Links | Y | Y | Y
Surface/Volume Regions | Y | Y | Y
Fully Automatic Mesh Generation | Y | Y | Y
Static Structural Analysis with Small Displacement Contact |  | Y | Y
Modal Structural Analysis |  | Y | Y
Linear Buckling Structural Analysis |  | Y | Y
Linear Steady State Thermal Analysis |  | Y | Y
FEM mode: Use of NASTRAN/ANSYS solver |  | Y | Y
Parameters as independent variables of the Design Study |  | Y | Y
Creo Simulate Measures as dependent variables of the design study |  | Y | Y
Local Sensitivity, Global Sensitivity, Optimization |  | Y | Y
Temperature dependent material structural properties |  | Y | Y
Nonlinear Static Structural Analysis |  |  | Y
Dynamic Structural Analysis |  |  | Y
Pre-stress Structural Static/Modal Analysis |  |  | Y
Nonlinear Steady State Thermal Analysis |  |  | Y
Transient Thermal Analysis |  |  | Y
2D plane stress, 2D plane strain, 2D Axis symmetric |  |  | Y
Non-isotropic Material Properties: Orthotropic, Transversely Isotropic |  |  | Y
Transversely Isotropic Material Failure Limits |  |  | Y
Material Orientation of volumes and surfaces |  |  | Y
Hyper-elastic Stress-Strain Response |  |  | Y
Elasto-plastic Stress-Strain Response |  |  | Y
Temperature dependent Thermal Conductivity |  |  | Y
Laminate Shells |  |  | Y
Advanced Springs |  |  | Y
Advanced Concentrated Masses |  |  | Y
Advanced Rigid Links |  |  | Y
Weighted Links |  |  | Y
Mapped meshed regions, Prismatic regions, Thin solid regions |  |  | Y